## MODULATOR
TP | Function | Receive Volts |  | Transmit Volts |  | Resistance
|  | Reference | Actual | Reference | Actual | Reference | Actual
V1 (6EA8) V1A: TX Speech Amp, V1B: TX AF Cathode Follower
Pin 1 | V1B Plate | 260 |  | +257 (PTT) +247 (TUNE) |  | 43k
Pin 2 | TX Speech Amp Grid | 0 |  | 0 |  | 1m
Pin 3 | TX Speech Amp Screen | 125 |  |  |  | 220k
Pin 4 | FIL |  |  |  |  | 0.2
Pin 5 | FIL |  |  |  |  | 0
Pin 6 | TX Speech Amp Plate | 43 |  | 39 |  | 150k
Pin 7 | TX Speech Amp Cathode | 3 |  |  |  | 1k
Pin 8 | V1B Cathode | 0 |  | 0 (PTT/CW) +3.0 (TUNE) |  | 2k
Pin 9 | V1B Grid | -50 |  | -61 (TUNE) 0 (CW/LSB/USB) |  | 1m
V2 (6AU6) Transmit Isolation Amplifier
Pin 1 | Grid | -0.9 |  | -10 to -0.9 (MIC/CW) |  | CW = 1m SSB = 3.97m
Pin 2 | Suppr. (G3) |  |  |  |  | GND
Pin 3 | Fil |  |  |  |  | 1.2
Pin 4 | Fil |  |  |  |  | 0.2
Pin 5 | Plate | 150 |  | 131 |  | 41k
Pin 6 | Screen | -4.6 |  | +93 |  | 48k
Pin 7 | Cathode | 0 |  | 0 |  | 470
V16 (12AU7) V16A: USB Carrier Oscillator, V16B LSB/CW (TX) Carrier Oscillator
Pin 1 | USB OSC Plate | 0 (LSB) 135 (USB) |  | 0 (TUNE/LSB/CW) 110 (USB) |  | 70k INF in LSB
Pin 2 | USB OSC Grid | 0 (LSB) -3.0 (USB) |  |  |  | 100k
Pin 3 | USB OSC Cathode | 9 |  |  |  | SB = 2k HW = 1k
Pin 4 | FIL |  |  |  |  | 1.1
Pin 5 | FIL |  |  |  |  | 1.1
Pin 6 | LSB/CW (TX) OSC Plate | 135 (LSB) 0 (USB) |  | 102 (TUNE) 110 (LSB/CW) 0 (USB) |  | INF 62k in LSB
Pin 7 | LSB/CW (TX) OSC Grid | -3.0 (LSB) 0 (USB) |  |  |  | 110k
Pin 8 | LSB OSC Cathode | 9 |  |  |  | SB = 2k HW = 1k
Pin 9 | FIL CT |  |  |  |  | GND

## IF
TP | Function | Receive Volts |  | Transmit Volts |  | Resistance
|  | Reference | Actual | Reference | Actual | Reference | Actual
V3 (6AU6) 1st IF Amp
Pin 1 | Grid | -0.7 |  | 0 to -10 with MIC/CW |  | 2.1m
Pin 2 | Suppr. (G3) |  |  |  |  | 0
Pin 3 | Fil |  |  |  |  | 2.2
Pin 4 | Fil |  |  |  |  | 0.9
Pin 5 | Plate | 290 |  | 288 |  | 39k
Pin 6 | Screen | 155 |  | 158 |  | 43k
Pin 7 | Cathode | 0.7 |  | 0 |  | 86
V4 (6AU6) 2nd IF Amp
Pin 1 | Grid | -0.5 |  | -66 |  | 1.9m
Pin 2 | Suppr. (G3) |  |  |  |  | 0
Pin 3 | Fil |  |  |  |  | 2.1
Pin 4 | Fil |  |  |  |  | GND
Pin 5 | Plate | 290 |  | 285 |  | 37k
Pin 6 | Screen | 240 |  | 0 |  | 37k
Pin 7 | Cathode | 3.5 |  | 0 |  | 220
V13 (6BN8) V13A & V13B: AVC / V13C: Product Detector
Pin 1 | AVC Diode A Plate | -1.4 |  | -1.3 |  | 9.2m
Pin 2 | AVC Diode A Cathode | -0.6 |  |  |  | INF
Pin 3 | AVC Diode B Cathode | 0 |  | 0 |  | GND
Pin 4 | FIL |  |  |  |  | 0.8
Pin 5 | FIL |  |  |  |  | GND
Pin 6 | AVC Diode B Plate | -0.6 |  | -0.6 |  | INF
Pin 7 | Product Det. Plate | 140 |  | 130 |  | 160k
Pin 8 | Product Det. Grid | 0 |  | 0 |  | 2.1
Pin 9 | Product Det. Cathode | +2.0 |  | 2 |  | 5.2k
(*) 200 mv RF (from carrier oscillator)

## RF-DRIVER
TP | Function | Receive Volts |  | Transmit Volts |  | Resistance
|  | Reference | Actual | Reference | Actual | Reference | Actual
V6 (6CB6) 2nd Transmitter Mixer
Pin 1 | Grid |  |  | 1.1 |  | 150k
Pin 2 | Cathode |  |  |  |  | 330
Pin 3 | Fil | GND |  |  |  | 0
Pin 4 | Fil |  |  |  |  | 0.2
Pin 5 | Plate | 300 |  | +291 |  | 34k
Pin 6 | Screen | -10 |  | +70 |  | 200k
Pin 7 | Suppressor (G3) |  |  |  |  | 0
V7 (6CL6) Transmitter Driver
Pin 1 | Cathode | 0 |  | +5.0 |  | 150
Pin 2 | Grid | -48 |  | +1.0 |  | 172k *
Pin 3 | Screen | -4 |  | +186 |  | 91k **
Pin 4 | FIL |  |  |  |  | 0.8
Pin 5 | FIL |  |  |  |  | 0.9
Pin 6 | Plate | 300 |  |  |  | 39k
Pin 7 | Suppr. (G3) |  |  |  |  | 0
Pin 8 | Screen (pin 3) | -4 |  | +187 |  | 91k **
Pin 9 | Grid (pin 2) | -48 |  | +2.0 |  | 172k *
* Pins 2 & 9 connected internally in 6CL6. Pin 9 read open with tube removed
** Pins 3 & 8 connected internally in 6CL6. Pin 3 reads 1.346m with tube removed.
V10 (6AU6) Receive RF Amp (maybe 6HS6)
Pin 1 | Grid | -1 |  | -91 |  | 300k *
Pin 2 | Suppr. (G3) | GND |  |  |  | 0
Pin 3 | Fil |  |  |  |  | 0.2
Pin 4 | Fil |  |  |  |  | 0.2
Pin 5 | Plate | 300 |  | 291 |  | 34k
Pin 6 | Screen | 207 |  | 0 |  | 51k
Pin 7 | Cathode | 2.4 |  |  |  | 220
* Measured 3.9meg, sensitive to meter polarity??
V11 (6AU6) 1st Receive Mixer
Pin 1 | Grid | -1 |  | -84 |  | 2m
Pin 2 | Suppr. (G3) | GND |  |  |  | 0
Pin 3 | Fil | GND |  |  |  | 0
Pin 4 | Fil | 6.3 vac |  |  |  | 0.2
Pin 5 | Plate | 300 |  | 290 |  | 34k
Pin 6 | Screen | 106 |  |  |  | 146k
Pin 7 | Cathode | 1.3 |  | 1.0 |  | 330

## BANDPASS
TP | Function | Receive Volts |  | Transmit Volts |  | Resistance
|  | Reference | Actual | Reference | Actual | Reference | Actual
V5 (6EA8) V5A: 1st Transmitter Mixer, V5B: Aux. XTAL Osc.
Pin 1 | * Aux XTAL Osc Plate | 0 (LMO) 132 (XTAL) |  | 0 (LMO) 134 (XTAL) |  | INF 30k LOCK
Pin 2 | 1st TX Mixer Grid | -48 |  |  |  | 150k
Pin 3 | 1st TX Mixer Screen | 284 |  | 250 |  | SB = 75k HW = 134k
Pin 4&5 | FIL
Pin 6 | 1st TX Mixer Plate | 308 |  |  |  | 30k
Pin 7 | 1st TX Mixer Cathode |  |  | 6.5 |  | SB = 2k HW = 1k
Pin 8 | * Aux XTAL Osc Cathode | 0 |  |  |  | 3.4
Pin 9 | * Aux XTAL Osc Grid | 0 LMO -5 XTAL |  |  |  | 100k
* SB-10x series only, not connected in HW-10x series
V12 (6EA8) V12A: 2nd Receive Mixer, V12B: Relay Driver
Pin 1 | Relay Driver Plate | 306 |  | 120 |  | 47k
Pin 2 | 2nd RX Mixer Grid | -0.1 |  | -8.5 |  | 470k
Pin 3 | 2nd RX Mixer Screen | SB = 70 HW = 150 |  | 281 |  | SB = 400k HW = 150k
Pin 4&5 | FIL
Pin 6 | 2nd RX Mixer Plate | 298 |  | 285 |  | 34k
Pin 7 | 2nd RX Mixer Cathode | SB = 1.2 HW = 5 |  | 0 |  | SB = 330 HW = 1k
Pin 8 | Relay Driver Cathode | 15 |  |  |  | 490k TUNE = 0
Pin 9 | Relay Driver Grid | 0.1 |  |  |  | 2.25m
V17 (12AT7) V17A: VOX Amp, V17B: 100 KHz Calibrator
Pin 1 | Calibrator Plate | +292 (PTT) +135 (CAL) |  | 279 |  | 170k
Pin 2 | Calibrator Grid | 0 (PTT) -30 (CAL) |  | 0 |  | 1.5m
Pin 3 | Calibrator Cathode | 11 (PTT) 0 (CAL) |  | 9 |  | INF 0 in CAL
Pin 4,5,9 | FIL
Pin 6 | VOX Amp Plate | 70 |  | 70 |  | 150k
Pin 7 | VOX Amp Grid | 0 |  | 0 |  | *
Pin 8 | VOX Amp Cathode | 0.7 |  | 0 |  | 330
* MODE Switch = TUNE |  | OFF = 200k | CAL = 100k | PTT = 100k | VOX = 200k
* FUNCTION Switch = OFF |  | TUNE = 200k | CW = 100k | LSB = 200k | USB = 200k
V19 (12AT7) Heterodyne Oscillator & Cathode Follower
Pin 1 | Cathode Follower Plate | 300 |  | 286 |  | 34k
Pin 2 | Cathode Follower Grid |  |  | 0 |  | 9k
Pin 3 | Cathode Follower Cath. |  |  | 3 |  | SB = 240 HW = 340
Pin 4,5,9 | FIL
Pin 6 | Het. Osc Plate | 147 |  | 148 |  | 36k
Pin 7 | Het. Osc Grid | 0.2 |  | -0.02 |  | SB = 4.7k HW = 10k
Pin 8 | Het. Osc Cathode | 0 |  | 0 |  | GND

## AUDIO
TP | Function | Receive Volts |  | Transmit Volts |  | Resistance
|  | Reference | Actual | Reference | Actual | Reference | Actual
V14 (6GW8) V14A: Receive Audio Amp, V14B Audio Power Amp
Pin 1 | AF Amp Grid | -0.7 |  | -31.5 |  | 1.8m
Pin 2 | AF Amp Cathode | 0.1 |  | 0 |  | 330
Pin 3 | AF Output Screen | 178 |  | 174 |  | 60k
Pin 4 | FIL |  |  |  |  | 0.8
Pin 5 | FIL |  |  |  |  | GND
Pin 6 | AF Output Plate | 288 |  |  |  | 37k
Pin 7 | AF Output Cathode | 4 |  | 4 |  | 100
Pin 8 | AF Output Grid | 0 |  | 0 |  | 100k
Pin 9 | AF Amp Plate | 93 |  | 171 |  | 300k
V15 (6EA8) V15A: Sidetone Oscillator, V15B: Tone Amplifier
Pin 1 | Tone Amp Plate | 298 |  | 284 |  | 55k
Pin 2 | Tone OSC Grid | 0 |  | 0 |  | 470k
Pin 3 | Tone OSC Screen | +272 +50 (CW) |  | 260 35 (CW) |  | 1.1m
Pin 4 | FIL |  |  |  |  | 0.8
Pin 5 | FIL |  |  |  |  | 0.9
Pin 6 | Tone OSC Plate | 297 |  | 285 |  | 69k
Pin 7 | Tone OSC Cathode | 60 |  | 0 |  | INF 1k in CW
Pin 8 | Tone Amp Cathode | 0 |  | 0.5 (TUNE) 7 (CW) |  | 1.7k (diag) 4.7k (inst)
Pin 9 | Tone Amp Grid | -75 |  | -68 0 (CW) |  | 550k
V18 (0A2) Voltage Regulator
Pin 1 |  | 150 |  | 150 |  | 34k
Pin 2
Pin 3
Pin 4
Pin 5 | [5 empty] | 34k
Pin 6 | [5 empty] | INF
Pin 7
1k / 7w
|  | 35.8k | 305 vdc |  | 248.6 vdc | 35.2k
2.5k / 7w
|  | 34k | 150 vdc |  | 248.6 vdc | 35.2k

## RX Levels
Audio levels needed to produce 500 mw audio output into audio level meter or dummy load (500 mv = 2 vac across 8 ohm resistor. Input and output levels can be measured using AC voltmeter.
Audio Stages (adjust input level to provide 500mw audio output)
TP | Input Signal Injection Point | Frequency | Expected Input for 500 mw output |  | Actual Input for 500 mw output
AF Power Amp | V14 pin 8 | 1 KHz | 3.2 - 3.6 vac
Audio Amp | V14 pin 1 | 1 KHz | 0.1 vac
1. Measure RF signal levels needed to produce 2 vac at the top of Audio Gain Control
2. Set Band Switch to 3.5 MHz and Frequency to 3,700 KHz
3. RF Gain fully clockwise
4. AF Gain to comfortable level
5. Disable AVC by disconnecting and grounding the two yellow wires on pad 13 on IF board
RF and IF Stages (adjust input level to provide 2 vac at top of AF Gain control) | [5 empty] | SB-102 sn 010-4814 | SB-102 sn xxx-xxxx | SB-102 sn 122-1211 | SB-101 sn 819-1237 | Average | Best Seen
TP | Input Signal Injection Point | Frequency (KHz) | Expected Injection level for 2 vac |  | Measured level for 2 vac at AF Gain Control
Prod. Detect | V13 pin 8 | 3,395 | -11.8 | dBm |  | -11 | -12 | -12 | -12 | -11.75 | -12
2nd IF amp | V4 Pin 1 | 3,395 | -25 | dBm |  | -23 | -21 | -24 | -32 | -25 | -32
1st IF amp | V3 Pin 1 | 3,395 | -64 | dBm |  | -64 | -60 | -65 | -67 | -64 | -67
2nd RX Mixer | V12 Pin 2 | 3,395 | -69 | dBm |  | -67 | -66 | -70 | -73 | -69 | -73
|  | 8,695 * | -67.3 | dBm |  | -65 | -64 | -69 | -71 | -67.25 | -71
1st RX Mixer | V11 Pin 1 | 8,695 * | -68.8 | dBm |  | -64 | -67 | -71 | -73 | -68.75 | -73
|  | 3,700 ** | -61 | dBm |  | -57 | -58 | -64 | -65 | -61 | -65
RF amp | V10 Pin 1 | 3,700 ** | -83.5 | dBm |  | -82 | -77 | -89 | -86 | -83.5 | -89
Antenna | Antenna Connector | 3,700 ** | -88.3 | dBm |  | -89 | -84 | -92 | -88 | -88.25 | -92
|  | 7,200 ** | -88.3 | dBm |  | -85 | -82 | -94 | -92 | -88.25 | -94
|  | 14,200 ** | -92.3 | dBm |  | -86 | -84 | -100 | -99 | -92.25 | -100
|  | 21,200 ** | -93 | dBm |  | -85 | -88 | -99 | -100 | -93 | -100
|  | 28,200 ** | -87.5 | dBm |  | -82 | -81 | -92 | -95 | -87.5 | -95
|  | 28,700 ** | -88 | dBm |  | -84 | -81 | -92 | -95 | -88 | -95
|  | 29,200 ** | -88.5 | dBm |  | -84 | -81 | -94 | -95 | -88.5 | -95
|  | 29,700 ** | -88.8 | dBm |  | -83 | -82 | -95 | -95 | -88.75 | -95
Notes:
* Adjust the Frequency dial for maximum signal
** Adjust the Frequency dial and Preselector control for maximum signal
RF Gen.
(50)
Step Attenuator
Blocking Cap (.01)

## TX Audio
Transmit Audio Signal Levels
It is assumed that the basic steps such as making DC voltage measurement, checking tubes & reviewing the soldering have been completed.
The following information was compiled from the above transceivers in the 80M LSB position. The mike level control was at the 9:00 o'clock position.
Signal voltages from the microphone connector through the VOX circuit are listed below.
1. All measurements were made with a VTVM or high impedance meter (10 Meg ohm).
2. A microphone or audio generator for .1V @ 1KHZ can be used as the signal source.
Test Point | Volts | [5 empty] | Volts (p-p)
| Reference |  |  | Actual | Reference |  |  | Actual
Mike Connector Lug 1 (set input level to) | 0.1 |  |  | 0.1 | 0.2828
Pin 2 of V1 (note **) | 0.02 |  |  | 0.1 | 0.05656
Pin 6 of V1 | 10 | - | 15 | 10.7 | 28.28 | - | 42.42
Pin 6 Level Control | 10 | - | 15 | 10.7 | 28.28 | - | 42.42
Pin 5 Level Control (adjust mike level control for) | 0.5 |  |  | 0.5 | 1.414
Pin 9 of V1 (note **) | 0.2 |  |  | 0.46 | 0.5656
Pin 8 of V1 (must be in VOX mode and not CW) | 0.1 | - | 0.3 | 0.238 | 0.2828 | - | 0.8484
Center Arm of VOX Sensitivity Control | 5 | - | 15 | 0 to 7 * | 14.14 | - | 42.42
Pin 7 of V17 | 5 | - | 10 | 0 to 4.5 * | 14.14 | - | 28.28
Pin 6 of V17 | 40 | - | 50 | 2 to 67 * | 113.12 | - | 141.4
Junction of C211-D201 | 40 | - | 50 |  | 113.12 | - | 141.4
Pin 9 of V12 (note this is vDC) | 9 | - | 15 |  | 25.452 | - | 42.42
note (*) value depends on setting ov VOX sensitivity control
note (**) The expected values appear to be pulled down by loading of the voltmeter. I did not see this drop in my measurements
RMS To Peak-to-Peak Conversion Factor | 2.828
Peak-to-Peak to RMS Conversion Factor | 0.35361

## TX RF Levels
Test Setup SB-102 Remove 6146 Screen voltage by removing MOLEX plug on rear - easier on finals TUNE mode, PeakDRIVER/PRESELECTOR for maximum drive Advance MIC/CW LEVEL until front panel meter just begins to register Grid current | [5 empty] | Test Setup SB-102 Remove 6146 Screen voltage by removing MOLEX plug on rear - easier on finals TUNE mode, PeakDRIVER/PRESELECTOR for maximum drive Advance MIC/CW LEVEL until front panel meter just begins to register Grid current
Test Setup SB-101 & HW-101 Remove 6146 Screen voltage by disconnecting R920 (100 ohm to Pin 3 on 6146s) - easier on finals TUNE mode, PeakDRIVER/PRESELECTOR for maximum drive Advance MIC/CW LEVEL until front panel meter just begins to register Grid current | [5 empty] | Test Setup SB-101 & HW-101 Remove 6146 Screen voltage by disconnecting R920 (100 ohm to Pin 3 on 6146s) - easier on finals TUNE mode, PeakDRIVER/PRESELECTOR for maximum drive Advance MIC/CW LEVEL until front panel meter just begins to register Grid current
RF Volts measured with Heathkit VTVM & RF Probe, Scope measured with wideband oscilloscope (Tek 453) using 10x probe | [5 empty] | RF Volts measured with Heathkit VTVM & RF Probe, Scope measured with wideband scope (Tek 453) using 10x probe
Oscillators |  | Volts (RF Probe) |  | Volts (Scope, Peak-to-Peak) |  | Model/Serial # | Model/Serial # | Model/Serial # | Model/Serial #
|  | Reference | Actual | Reference | Actual
V16 Pin 3 or 8 (Carrier Oscillator) LSB |  | 2 |  | 5.656
V16 Pin 3 or 8 (Carrier Oscillator) USB |  | 2 |  | 5.656
Carrier Balance Pot. (center) |  | 1.5 |  | 4.242
V19 Pin 2 (Het Osc. Cathode Follower Grid) |  | 5 |  | 14.14
V19 Pin 3 (Het Osc. Cathode Follower) |  | 2 |  | 5.656
V5 Pin 7 or V12 Pin 7 (VFO)/LMO) |  | 2 |  | 5.656
V5 Pin 2 (1st TX Mixer Grid) |  | 2.2 |  | 6.2216
V6 Pin 1 (2nd TX Mixer Grid) |  | 1.2 |  | 3.3936
V7 Pin 1 (Driver Grid) - Peak Driver/Preselector control for maximum voltage | [5 empty] | V7 Pin 1 (Driver Grid) - Peak Driver/Preselector control for maximum voltage
3.5 | 3,700 KHz | 3 |  | 8.484
7 | 7,200 KHz | 2.6 |  | 7.3528
14 | 14,200 KHz | 3.3 |  | 9.3324
21 | 21,200 KHz | 3.5 |  | 9.898
28 | 28,200 KHz | 2.4 |  | 6.7872
28.5 | 28,700 KHz | 2.4 |  | 6.7872
29 | 29,200 KHz | 2.4 |  | 6.7872
29.5 | 29,700 KHz | 2.4 |  | 6.7872
Driver Out Jack on Rear Panel (SB-102 only) - Peak Driver/Preselector control for maximum voltage | [5 empty] | Driver Out Jack on Rear Panel (SB-102 only) - Peak Driver/Preselector control for max
3.5 | 3,700 KHz | 3.5 |  | 9.898
7 | 7,200 KHz | 3.75 |  | 10.605
14 | 14,200 KHz | 3.8 |  | 10.7464
21 | 21,200 KHz | 3.9 |  | 11.0292
28 | 28,200 KHz | 4.2 |  | 11.8776
28.5 | 28,700 KHz | 4.2 |  | 11.8776
29 | 29,200 KHz | 4.2 |  | 11.8776
29.5 | 29,700 KHz | 4.2 |  | 11.8776
RMS To Peak-to-Peak Conversion Factor |  | 2.828 | Peak-to-Peak to RMS Conversion = 0.35

## "S" Meter
Test Setup: Allow adequate warmup time for "S" Meter to stabilize. Disconnect antenna, Driver/Preselector fully CCW. Ensure "S" Meter reads S0, (zero "S" Meter if necessary before making measurements). Use RF Gain control to set the "S" Meter reading for measurements.
Note 1: R415 is a 1 meg ohm resistor located near V10 on the RF-DRIVER board towards the rear of PC board (measure at the end closest to the Final Amp cage)
Note 2: The R415 test point is the raw AVC voltage. V10 pin 1 and V11 pin 1 are fed from the same source and should have approximately the same voltage. V3 pin 1 and V4 pin 1 are fed from a voltage divider and should be approximately 70% of the raw AVC Voltage and measure the same. When measuring V3 pin 1, use of an unshielded meter lead may result in undesirable signal pickup causing an erroneous reading
Note 3: If any of the test points below show a positive voltage, suspect a leaky or gassy tube associated with the test point that measures most positive. Gassy tubes, or tubes with grid emission, may not show up when the rig is first turned on and may manifest themselves only after an extended warmup period. This may be noted as a gradual drift in the "S" meter zero setting as the rig warms up.
"S" Meter | R415 (1m *) |  | V10 (1st RF) -Pin 1 |  | V11 (1st Mixer) -Pin 1 |  | V3 (1st IF Amp) -Pin 1 |  | V4 (2nd IF Amp) -Pin 1
| Reference | Actual | Reference | Actual | Reference | Actual | Reference | Actual | Reference | Actual
S0 | -0.998 |  | -1.02 |  | -1.02 |  | -0.702 |  | -0.702
S3 | -2.142 |  | -2.17 |  | -2.17 |  | -1.625 |  | -1.625
S6 | -3.293 |  | -3.158 |  | -3.158 |  | -2.473 |  | -2.473
S9 | -4.49 |  | -4.49 |  | -4.49 |  | -3.437 |  | -3.437
S9+20 | -6 |  | -5.77 |  | -5.77 |  | -4.52 |  | -4.52
S9+40 | -7.78 |  | -7.62 |  | -7.62 |  | -5.87 |  | -5.87
S9+60 | -11.19 |  | -10.94 |  | -10.94 |  | -8.25 |  | -8.25

## S-Meter
"S" Meter Reading | 1st IF Grid (V3 Pin 1) |  | 1st IF Cathode (V3 Pin 7) |  | 1st IF Screen (V3 Pin 6) |  | R103/R104 Junction |  | Zero Adjust (Center)
| Expected | Actual | Expected | Actual | Expected | Actual | Expected | Actual | Expected | Actual
"S0" | -0.9 |  | 1.06 |  | 194 |  | 0.53 |  | 0.53
"S3" | -1.36 |  | 1.124 |  | 207 |  | 0.643 |  | 0.669
"S6" | -1.93 |  | 1 |  | 219 |  | 0.591 |  | 0.618
"S9" | -2.76 |  | 0.829 |  | 234 |  | 0.51 |  | 0.56
"S9+20" | -3.86 |  | 0.612 |  | 250 |  | 0.413 |  | 0.48
"S9+40" | -4.95 |  | 0.438 |  | 265 |  | 0.331 |  | 0.418
Note 1: Use the RF Gain control to set the "S" meter to desired reading for each measurement.
Note 2: During warmup, or if V3 is removed, the S meter should read full scale (S9+60). If it doesn't read full scale, confirm the values of R106, R107, the S Meter zero pot, R110 (if present), and R105.
How it works: As the AVC voltage increases (becomes more negative) as the result of a stronger signal, the current flow through V3 is reduced due to the increased negative voltage on V3's grid. As a result of the reduced current flow through V3, the cathode voltage decreases and the screen voltage increases. R106, R107, the "S" Meter zero pot and R110 (when present) create a voltage divider that feeds the (+) side of the meter. R104 and R105 provide the cathode resistor for V3 with the junction of the two resistors supplying approximately 1/2 of the cathode voltage to the (-) side of the meter. The "S" meter measures the voltage difference between these two divider networks with R115 acting as a shunt that determines the sensitivity of the meter.